## Sheet1
CEMT-class | RWS-class | Vessel type | Description (English) | Description (Dutch) | Beam [m] | Beam 10% percentile [m] | Beam 50% percentile [m] | Beam 90% percentile [m] | Length [m] | Length 10% percentile [m] | Length 50% percentile [m] | Length 90% percentile [m] | Draught loaded [m] | Draught average [m] | Draught empty [m] | Height average [m] | Load Weight average [ton] | Load weight maximum [ton] | Engine power minumum [kW] | Engine power maximum [kW] | Engine power averge [kW] | Bow thruster minimum [kW] | Bow thruster maximum [kW]
0 | M0 | Motorvessel | Remaining | Overige Motorvrachtschepen (B <= 5m of L <= 38m) | 5 | 4.19 | 4.19 | 4.19 | 28 | 23 | 23 | 23 |  | 2.06 | 1.2 |  | 118 | 139
I | M1 | Motorvessel | Péniche | Spits | 5.1 | 5.04 | 5.06 | 5.09 | 39 | 38.62 | 38.89 | 39.53 | 2.5 | 2.19 | 1 | 4.27 | 312 | 367 | 175 | 175 | 175 | 100 | 100
II | M2 | Motorvessel | Kempenaar | Kempenaar | 6.6 | 5.77 | 6.6 | 6.64 | 55 | 41.98 | 50.32 | 61.62 | 2.6 | 2.31 | 1 | 5.13 | 490 | 577 | 240 | 300 | 300 | 130 | 130
III | M3 | Motorvessel | Hagenaar | Hagenaar | 7.2 | 7 | 7.2 | 7.26 | 70 | 54.95 | 62.73 | 69.98 | 2.6 | 2.31 | 1 | 5.32 | 677 | 796 | 490 | 640 | 435 | 160 | 210 | 0.67969
III | M4 | Motorvessel | Dortmund Eems | Dortmund-Eems (L <= 74) | 8.2 | 7.47 | 8.19 | 8.22 | 73 | 61.04 | 67 | 73 | 2.7 | 2.41 | 1.2 | 5.32 | 808 | 951 | 490 | 640 | 435 | 160 | 210 | 0.67969
III | M5 | Motorvessel | Verlengde Dortmunder | Verlengde Dortmund (L > 74m) | 8.2 | 8.18 | 8.2 | 8.24 | 85 | 76.95 | 79.97 | 84.96 | 2.7 | 2.4 | 1.2 | 4.95 | 995 | 1171 | 490 | 640 | 435 | 160 | 210 | 0.67969
IVa | M6 | Motorvessel | Rhine Herne vessel | Rijn-Herne schip (L <= 86m) | 9.5 | 8.94 | 9.42 | 9.5 | 85 | 73 | 80.07 | 85.5 | 2.9 | 2.57 | 1.2 | 5.4 | 1272 | 1497 | 750 | 1070 | 690 | 250 | 250 | 0.64486
IVa | M7 | Motorvessel | Ext. Rhine Herne | Verlengde Rijn-Herne schip (L > 86m) | 9.5 | 9 | 9.5 | 9.53 | 105 | 90 | 100.18 | 109.75 | 3 | 2.65 | 1.2 | 5.59 | 1722 | 2026 | 750 | 1070 | 690 | 250 | 250 | 0.64486
Va | M8 | Motorvessel | Large Rhine vessel | Groot Rijnschip | 11.4 | 10.6 | 11.45 | 11.45 | 110 | 93 | 110 | 110 | 3.5 | 3.14 | 1.4 | 6.21 | 2286 | 2689 | 1375 | 1750 | 1425 | 435 | 705 | 0.81429
Va | M9 | Motorvessel | Ext. Large Rhine vessel | Verlengd Groot Rijnschip (L > 111m) | 11.4 | 11.45 | 11.45 | 11.45 | 135 | 125 | 135 | 135 | 3.5 | 3.08 | 1.4 | 6.36 | 3315 | 3900 | 1375 | 1750 | 1425 | 435 | 705 | 0.81429
VIa | M10 | Motorvessel | Rhinemax vessel | Maatg. Schip | 13.6 | 13.32 | 13.5 | 14.13 | 110 | 97 | 110 | 110 | 4 | 3.56 | 1.6 | 7.18 | 3342 | 3932 | 2400 | 2400 | 2015 | 1135 | 1135 | 0.83958
VIa | M11 | Motorvessel | Rhinemax vessel | Maatg. Schip | 14.2 | 13.34 | 14.2 | 14.2 | 185 | 135 | 135 | 135 | 4 | 3.55 | 1.6 | 7.29 | 4408 | 5186 | 2400 | 2400 | 2015 | 1135 | 1135 | 0.83958
VIa | M12 | Motorvessel | Rhinemax vessel | Rijnmax Schip | 17 | 15 | 16.84 | 17.39 | 135 | 135 | 135 | 135 | 4 | 3.57 | 1.6 | 8.37 | 5015 | 5900 | 2400 | 2400 | 2015 | 1135 | 1135 | 0.83958
I | C1b | Convoy | 2 Péniches wide | 2 Spitsen breed (L<=80m) | 10.1 | 10.09 | 10.1 | 10.5 | 38.5 | 39 | 40 | 59 | 2.5 | 2.19 | 1 | 4.27 | 629 | 740 | 175 | 175 | 175 | 100 | 100 | 1
I | C1l | Convoy | 2 Péniches long | 2 Spitsen lang | 5.05 | 5.05 | 5.07 | 5.1 | 80 | 78 | 79 | 80 | 2.5 | 2.18 | 1 | 4.27 | 647 | 761 | 175 | 175 | 175 | 100 | 100 | 1
IVb | C2l | Convoy | IV + Europe I long | Klasse IV + 1 Europa I bak lang | 9.5 | 8.22 | 9.5 | 9.54 | 180 | 117 | 165 | 185 | 3 | 2.81 | 1.2 | 5.4 | 1535 | 1806 | 750 | 1070 | 690 | 250 | 250 | 0.64486
Vb | C3l | Convoy | Va + Europe II long | Klasse Va + 1 Europa II bak lang (L > 80m) | 11.4 | 11 | 11.4 | 11.45 | 180 | 171 | 180 | 187 | 3.5 | 3.57 | 1.5 | 6.5 | 4451 | 5236
VIa | C2b | Convoy | IV + Europe I wide | Klasse IV + 1 Europa I bak breed (L <= 136m) | 18.5 | 15.24 | 18.54 | 19 | 103 | 67 | 85 | 105 | 3 | 2.76 | 1.2 | 5.4 | 1921 | 2260 | 2400 | 2400 | 2015 | 1135 | 1135 | 0.83958
VIa | C3b | Convoy | Va + Europe II wide | Klasse Va + 1 Europa II bak breed (L <= 136m) | 22.8 | 20.9 | 22.8 | 23.4 | 105 | 95 | 108 | 110 | 3.5 | 3.63 | 1.5 | 6.5 | 4636 | 5454 | 2400 | 2400 | 2015 | 1135 | 1135 | 0.83958
VIb | C4 | Convoy | Va + 3 Europe II | Klasse Va + 3 Europa II bakken (L > 136m) | 22.8 | 21 | 22.8 | 22.8 | 185 | 172 | 184 | 187 | 3.5 | 3.68 | 1.5 | 6.5 | 6923 | 8145
I | BO1 | Barge | barge pushed convoy | Duwstel 5.20 | 5.2 | 4.77 | 5.13 | 5.15 | 55 | 43 | 55 | 56 | 1.9 | 1.84 | 1.5 | 6.02 | 85 | 100 | 175 | 175 | 175 | 100 | 100 | 1
II | BO2 | Barge | barge pushed convoy | Duwstel 6.70 | 6.7 | 5.94 | 6.66 | 6.66 | 61 | 46 | 61 | 71 | 2.6 | 2.43 | 1.65 | 6.02 | 357 | 420 | 240 | 300 | 250 | 130 | 130 | 0.83333
- | BO3 | Barge | barge pushed convoy | Duwstel 7.50 | 7.5 | 7.23 | 7.46 | 7.5 | 78 | 61 | 78 | 85 | 2.6 | 2.42 | 2 | 6.02 | 544 | 640
III | BO4 | Barge | barge pushed convoy | Duwstel 8.2 | 8.2 | 7.77 | 8.18 | 8.36 | 85 | 55 | 84 | 88 | 2.7 | 2.47 | 2 | 6.02 | 804 | 946 | 490 | 640 | 435 | 160 | 210 | 0.67969
IV | BI | Barge | Europe I convoy | 1 baksduwstel Europa I | 9.5 | 9.45 | 9.5 | 9.53 | 94 | 85 | 94 | 104 | 3 | 2.72 | 2.06 | 6.02 | 1256 | 1478 |  | 1070 | 690 | 250 | 250 | 0.64486
Va | BII-1 | Barge | Europe II convoy | 1 baksduwstel Europa II | 11.4 | 11.2 | 11.4 | 11.4 | 92 | 95 | 102 | 107 | 3.5 | 3.18 | 2.1 | 6.02 | 1893 | 2227 | 1375 | 1750 | 1425 | 435 | 705 | 0.81429
Va | BIIa-1 | Barge | Europe IIa convoy | 1 baksduwstel Europa IIa | 11.4 | 11.2 | 11.4 | 11.4 | 110 |  |  |  | 3.5 | 3.18 | 2.1 | 6.02 |  |  | 1375 | 1750 | 1425 | 435 | 705 | 0.81429
Va | BIIL-1 | Barge | Europe IIa convoy long | 1 baksduwstel Europa II lang | 11.4 | 11.2 | 11.4 | 11.4 | 136 |  |  |  | 3.5 | 3.18 | 2.1 | 6.02 |  |  | 1375 | 1750 | 1425 | 435 | 705 | 0.81429
Vb | BII-2l | Barge | 2 barge pushed convoy long | 2 baksduwstel (lang) | 11.4 | 11.4 | 11.4 | 11.4 | 185 | 171 | 178 | 190 | 4 | 3.05 | 2.16 | 6.93 | 4671 | 5495
VIa | BII-2b | Barge | 2 barge pushed convoy wide | 2 baksduwstel (breed) | 22.8 | 22.77 | 22.8 | 22.8 | 105 | 98 | 110 | 135 | 4 | 3.13 | 2.2 | 6.93 | 4761 | 5601 | 2400 | 2400 | 2015 | 1135 | 1135 | 0.83958
VIb | BII-4 | Barge | 4 barge pushed convoy | 4 baksduwstel | 22.8 | 22.8 | 22.8 | 22.8 | 193 | 185 | 189 | 193 | 4 | 3.57 | 1.8 | 9.35 | 9508 | 11186
VIIa | BII-6b | Barge | 6 barge pushed convoy wide | 6 baksduwstel (breed) | 34.2 | 33.2 | 34.2 | 34.2 | 195 | 185 | 193 | 194 | 4 | 3.58 | 1.7 | 9.35 | 14019 | 16493
VIc | BII-6l | Barge | 6 barge pushed convoy long | 6 baksduwstel (lang) | 22.8 | 22.78 | 22.8 | 22.8 | 270 | 231 | 268 | 275 | 4 | 3.54 | 1.8 | 9.35 | 14243 | 16757